## yellow GT3582 AKA 3540
HP target | 288 | Wheel kw | 26% | Loss wheels |  | 486.2592 | HP @ engine | 385.92 | HP @ wheels
Engine displacement | 1257 | cc | 2.2 | Rotary Convert | 2765.4 | 168.7557 | CI
Max RPM | [5 empty] | 7500 | RPM
Ambient temp | 20 | c |  |  |  | 68 | f
Intake temp | 32 | c |  |  |  | 89.6 | f
Ambient pressure | 14.7 | psi | 356 | Taupo M above sea level |  | 14.1629 | psi |  | sea level | 14.7 | 5000 | 12.4 | 0.0015088 | psi / metre above sea level
Max boost | 1 | bar |  |  |  | 14.7 | psi
Pressure loss air filter | [5 empty] | 1 | psi
Max boost absolute manifold presure | [5 empty] | 27.8629 | psi
Presure ratio | [5 empty] | 1.9673
VE | [5 empty] | 0.97
A/F | [5 empty] | 11
Mass flow rate | 10 |  |  | lb/min per HP Approx |  | 48.6259
Brake Specific Fuel Consumption (BSFC) | [5 empty] | 0.54545
required manifold pressure required to meet the horsepower | [5 empty] | 27.8459
Boost | 0.99885 |  |  |  |  | 14.683
GT3582R
GT3582R COMPRESSOR TURBINE
Turbo |  | CHRA
714568-2 |  | 706451-5
| Wh Dia |  | Trim | A/R
| Ind | Exd
| 61.4mm | 82.0mm | 56 | 0.7
| Wh Dia |  | Trim | A/R | Type
| 68.0mm |  | 84 | 0.82 | Free Float

## Black
HP target | 350 | Wheel kw | 26% | Loss wheels |  | 590.94 | HP @ engine | 469 | HP @ wheels
Engine displacement | 1257 | cc | 2.2 | Rotary Convert | 2765.4 | 168.7557 | CI
Max RPM | [5 empty] | 7500 | RPM
Ambient temp | 20 | c |  |  |  | 68 | f
Intake temp | 32 | c |  |  |  | 89.6 | f
Ambient pressure | 14.7 | psi | 356 | Taupo M above sea level |  | 14.1629 | psi |  | sea level | 14.7 | 5000 | 12.4 | 0.0015088 | psi / metre above sea level
Max boost | 1.46 | bar |  |  |  | 21.462 | psi
Pressure loss air filter | [5 empty] | 1 | psi
Max boost absolute manifold presure | [5 empty] | 34.6249 | psi
Presure ratio | [5 empty] | 2.4448
VE | [5 empty] | 0.95
A/F | [5 empty] | 10.5
Mass flow rate | 10 |  |  | lb/min per HP Approx |  | 59.094
Brake Specific Fuel Consumption (BSFC) | [5 empty] | 0.57143
required manifold pressure required to meet the horsepower | [5 empty] | 34.553
Boost | 1.4551 |  |  |  |  | 21.3901
GT3582R
GT3582R COMPRESSOR TURBINE
Turbo |  | CHRA
714568-2 |  | 706451-5
| Wh Dia |  | Trim | A/R
| Ind | Exd
| 61.4mm | 82.0mm | 56 | 0.7
| Wh Dia |  | Trim | A/R | Type
| 68.0mm |  | 84 | 0.82 | Free Float

## Steve
HP target | 144 | Wheel kw | 26% | Loss wheels |  | 243.1296 | HP @ engine | 192.96 | HP @ wheels
Engine displacement | 628.5 | cc | 2.2 | Rotary Convert | 1382.7 | 84.3779 | CI
Max RPM | [5 empty] | 7500 | RPM
Ambient temp | 20 | c |  |  |  | 68 | f
Intake temp | 32 | c |  |  |  | 89.6 | f
Ambient pressure | 14.7 | psi | 356 | Taupo M above sea level |  | 14.1629 | psi |  | sea level | 14.7 | 5000 | 12.4 | 0.0015088 | psi / metre above sea level
Max boost | 1 | bar |  |  |  | 14.7 | psi
Pressure loss air filter | [5 empty] | 1 | psi
Max boost absolute manifold presure | [5 empty] | 27.8629 | psi
Presure ratio | [5 empty] | 1.9673
VE | [5 empty] | 0.95
A/F | [5 empty] | 11
Mass flow rate | 10 |  |  | lb/min per HP Approx |  | 24.313
Brake Specific Fuel Consumption (BSFC) | [5 empty] | 0.54545
required manifold pressure required to meet the horsepower | [5 empty] | 28.4321
Boost | 1.0387 |  |  |  |  | 15.2693
GT3582R
GT3582R COMPRESSOR TURBINE
Turbo |  | CHRA
714568-2 |  | 706451-5
| Wh Dia |  | Trim | A/R
| Ind | Exd
| 61.4mm | 82.0mm | 56 | 0.7
| Wh Dia |  | Trim | A/R | Type
| 68.0mm |  | 84 | 0.82 | Free Float

## RX7 heaven Bridgeport
GT3582R with a .82 AR to 30psi 420kw
HP target | 420 | Wheel kw | 26% | Loss wheels |  | 709.128 | HP @ engine | 529.2 | kw @ Engine |  | 562.8 | HP @ wheels
Engine displacement | 1257 | cc | 2.2 | Rotary Convert | 2765.4 | 168.7557 | CI
Max RPM | [5 empty] | 7500 | RPM
Ambient temp | 20 | c |  |  |  | 68 | f
Intake temp | 32 | c |  |  |  | 89.6 | f
Ambient pressure | 14.7 | psi | 356 | Taupo M above sea level |  | 14.1629 | psi | sea level | 14.7 | 5000 | 12.4 |  | 0.0015088 | psi / metre above sea level
Max boost | 2.05 | bar |  |  |  | 30.135 | psi
Pressure loss air filter | [5 empty] | 1 | psi
Max boost absolute manifold presure | [5 empty] | 43.2979 | psi
Presure ratio | [5 empty] | 3.0571
VE | [5 empty] | 0.95
A/F | [5 empty] | 10.5
Mass flow rate | 10 |  |  | lb/min per HP Approx |  | 70.9128
Brake Specific Fuel Consumption (BSFC) | [5 empty] | 0.57143
required manifold pressure required to meet the horsepower | [5 empty] | 41.4635
Boost | 1.9252 |  |  |  |  | 28.3007
GT3582R
GT3582R COMPRESSOR TURBINE
Turbo |  | CHRA
714568-2 |  | 706451-5
| Wh Dia |  | Trim | A/R
| Ind | Exd
| 61.4mm | 82.0mm | 56 | 0.7
| Wh Dia |  | Trim | A/R | Type
| 68.0mm |  | 84 | 0.82 | Free Float

## GT4082
HP target | 288 | Wheel kw | 26% | Loss wheels |  | 486.2592 | HP @ engine | 385.92 | HP @ wheels
Engine displacement | 1257 | cc | 2.2 | Rotary Convert | 2765.4 | 168.7557 | CI
Max RPM | [5 empty] | 7500 | RPM
Ambient temp | 20 | c |  |  |  | 68 | f
Intake temp | 32 | c |  |  |  | 89.6 | f
Ambient pressure | 14.7 | psi | 356 | Taupo M above sea level |  | 14.1629 | psi |  | sea level | 14.7 | 5000 | 12.4 | 0.0015088 | psi / metre above sea level
Max boost | 1 | bar |  |  |  | 14.7 | psi
Pressure loss air filter | [5 empty] | 1 | psi
Max boost absolute manifold presure | [5 empty] | 27.8629 | psi
Presure ratio | [5 empty] | 1.9673
VE | [5 empty] | 0.95
A/F | [5 empty] | 10.5
Mass flow rate | 10 |  |  | lb/min per HP Approx |  | 48.6259
Brake Specific Fuel Consumption (BSFC) | [5 empty] | 0.57143
required manifold pressure required to meet the horsepower | [5 empty] | 28.4321
Boost | 1.0387 |  |  |  |  | 15.2693
GT3582R
GT3582R COMPRESSOR TURBINE
Turbo |  | CHRA
714568-2 |  | 706451-5
| Wh Dia |  | Trim | A/R
| Ind | Exd
| 61.4mm | 82.0mm | 56 | 0.7
| Wh Dia |  | Trim | A/R | Type
| 68.0mm |  | 84 | 0.82 | Free Float

## GT4294
HP target | 288 | Wheel kw | 26% | Loss wheels |  | 486.2592 | HP @ engine | 385.92 | HP @ wheels
Engine displacement | 1257 | cc | 2.2 | Rotary Convert | 2765.4 | 168.7557 | CI
Max RPM | [5 empty] | 7500 | RPM
Ambient temp | 20 | c |  |  |  | 68 | f
Intake temp | 32 | c |  |  |  | 89.6 | f
Ambient pressure | 14.7 | psi | 356 | Taupo M above sea level |  | 14.1629 | psi |  | sea level | 14.7 | 5000 | 12.4 | 0.0015088 | psi / metre above sea level
Max boost | 1.04 | bar |  |  |  | 15.288 | psi
Pressure loss air filter | [5 empty] | 1 | psi
Max boost absolute manifold presure | [5 empty] | 28.4509 | psi
Presure ratio | [5 empty] | 2.0088
VE | [5 empty] | 0.95
A/F | [5 empty] | 10.5
Mass flow rate | 10 |  |  | lb/min per HP Approx |  | 48.6259
Brake Specific Fuel Consumption (BSFC) | [5 empty] | 0.57143
required manifold pressure required to meet the horsepower | [5 empty] | 28.4321
Boost | 1.0387 |  |  |  |  | 15.2693
GT3582R
GT3582R COMPRESSOR TURBINE
Turbo |  | CHRA
714568-2 |  | 706451-5
| Wh Dia |  | Trim | A/R
| Ind | Exd
| 61.4mm | 82.0mm | 56 | 0.7
| Wh Dia |  | Trim | A/R | Type
| 68.0mm |  | 84 | 0.82 | Free Float

## GT4202R
HP target | 350 | Wheel kw | 26% | Loss wheels |  | 590.94 | HP @ engine | 469 | HP @ wheels
Engine displacement | 1257 | cc | 2.2 | Rotary Convert | 2765.4 | 168.7557 | CI
Max RPM | [5 empty] | 7500 | RPM
Ambient temp | 20 | c |  |  |  | 68 | f
Intake temp | 32 | c |  |  |  | 89.6 | f
Ambient pressure | 14.7 | psi | 356 | Taupo M above sea level |  | 14.1629 | psi |  | sea level | 14.7 | 5000 | 12.4 | 0.0015088 | psi / metre above sea level
Max boost | 1.46 | bar |  |  |  | 21.462 | psi
Pressure loss air filter | [5 empty] | 1 | psi
Max boost absolute manifold presure | [5 empty] | 34.6249 | psi
Presure ratio | [5 empty] | 2.4448
VE | [5 empty] | 0.95
A/F | [5 empty] | 10.5
Mass flow rate | 10 |  |  | lb/min per HP Approx |  | 59.094
Brake Specific Fuel Consumption (BSFC) | [5 empty] | 0.57143
required manifold pressure required to meet the horsepower | [5 empty] | 34.553
Boost | 1.4551 |  |  |  |  | 21.3901
GT3582R
GT3582R COMPRESSOR TURBINE
Turbo |  | CHRA
714568-2 |  | 706451-5
| Wh Dia |  | Trim | A/R
| Ind | Exd
| 61.4mm | 82.0mm | 56 | 0.7
| Wh Dia |  | Trim | A/R | Type
| 68.0mm |  | 84 | 0.82 | Free Float

## GT4508R
HP target | 350 | Wheel kw | 26% | Loss wheels |  | 590.94 | HP @ engine | 469 | HP @ wheels
Engine displacement | 1257 | cc | 2.2 | Rotary Convert | 2765.4 | 168.7557 | CI
Max RPM | [5 empty] | 7500 | RPM
Ambient temp | 20 | c |  |  |  | 68 | f
Intake temp | 32 | c |  |  |  | 89.6 | f
Ambient pressure | 14.7 | psi | 356 | Taupo M above sea level |  | 14.1629 | psi |  | sea level | 14.7 | 5000 | 12.4 | 0.0015088 | psi / metre above sea level
Max boost | 1.46 | bar |  |  |  | 21.462 | psi
Pressure loss air filter | [5 empty] | 1 | psi
Max boost absolute manifold presure | [5 empty] | 34.6249 | psi
Presure ratio | [5 empty] | 2.4448
VE | [5 empty] | 0.95
A/F | [5 empty] | 10.5
Mass flow rate | 10 |  |  | lb/min per HP Approx |  | 59.094
Brake Specific Fuel Consumption (BSFC) | [5 empty] | 0.57143
required manifold pressure required to meet the horsepower | [5 empty] | 34.553
Boost | 1.4551 |  |  |  |  | 21.3901
GT3582R
GT3582R COMPRESSOR TURBINE
Turbo |  | CHRA
714568-2 |  | 706451-5
| Wh Dia |  | Trim | A/R
| Ind | Exd
| 61.4mm | 82.0mm | 56 | 0.7
| Wh Dia |  | Trim | A/R | Type
| 68.0mm |  | 84 | 0.82 | Free Float

## GT6041
HP target | 288 | Wheel kw | 26% | Loss wheels |  | 486.2592 | HP @ engine | 385.92 | HP @ wheels
Engine displacement | 1257 | cc | 2.2 | Rotary Convert | 2765.4 | 168.7557 | CI
Max RPM | [5 empty] | 7500 | RPM
Ambient temp | 20 | c |  |  |  | 68 | f
Intake temp | 32 | c |  |  |  | 89.6 | f
Ambient pressure | 14.7 | psi | 356 | Taupo M above sea level |  | 14.1629 | psi |  | sea level | 14.7 | 5000 | 12.4 | 0.0015088 | psi / metre above sea level
Max boost | 1.1 | bar |  |  |  | 16.17 | psi
Pressure loss air filter | [5 empty] | 1 | psi
Max boost absolute manifold presure | [5 empty] | 29.3329 | psi
Presure ratio | [5 empty] | 2.0711
VE | [5 empty] | 0.95
A/F | [5 empty] | 10.5
Mass flow rate | 10 |  |  | lb/min per HP Approx |  | 48.6259
Brake Specific Fuel Consumption (BSFC) | [5 empty] | 0.57143
required manifold pressure required to meet the horsepower | [5 empty] | 28.4321
Boost | 1.0387 |  |  |  |  | 15.2693
GT3582R
GT3582R COMPRESSOR TURBINE
Turbo |  | CHRA
714568-2 |  | 706451-5
| Wh Dia |  | Trim | A/R
| Ind | Exd
| 61.4mm | 82.0mm | 56 | 0.7
| Wh Dia |  | Trim | A/R | Type
| 68.0mm |  | 84 | 0.82 | Free Float

## T70
492 RWHP @23Lb Boost T70 Innovative Turbo .96 a/r , Q wheel
HP target | 367 | Wheel kw | 18% | Loss wheels |  | 580.3004 | HP @ engine | 491.78 | HP @ wheels
| 324.6269 | [6 empty] | 435
Engine displacement | 1257 | cc | 2.2 | Rotary Convert | 2765.4 | 168.7557 | CI
Max RPM | [5 empty] | 7000 | RPM
Ambient temp | 20 | c |  |  |  | 68 | f
Intake temp | 32 | c |  |  |  | 89.6 | f
Ambient pressure | 14.7 | psi | 356 | Taupo M above sea level |  | 14.1629 | psi |  | sea level | 14.7 | 5000 | 12.4 | 0.0015088 | psi / metre above sea level
Max boost | 1.57 | bar |  |  |  | 23.079 | psi
Pressure loss air filter | [5 empty] | 1 | psi
Max boost absolute manifold presure | [5 empty] | 36.2419 | psi
Presure ratio | [5 empty] | 2.5589
VE | [5 empty] | 0.95
A/F | [5 empty] | 10.5
Mass flow rate | 10 |  |  | lb/min per HP Approx |  | 58.03
Brake Specific Fuel Consumption (BSFC) | [5 empty] | 0.57143
required manifold pressure required to meet the horsepower | [5 empty] | 36.3545
Boost | 1.5777 |  |  |  |  | 23.1916
GT3582R
GT3582R COMPRESSOR TURBINE
Turbo |  | CHRA
714568-2 |  | 706451-5
| Wh Dia |  | Trim | A/R
| Ind | Exd
| 61.4mm | 82.0mm | 56 | 0.7
| Wh Dia |  | Trim | A/R | Type
| 68.0mm |  | 84 | 0.82 | Free Float
Rpm | 4000 | 4500 | 5000 | 5500 | 6000 | 6500 | 7000 | 7500
Power RWHP | 45 | 175 | 340 | 395 | 425 | 460 | 492 | 435
Power RW KW | [6 empty] | 367 | 324
Boost psi | [6 empty] | 23
Boost BAR | [6 empty] | 1.57
Pressure ratio | [6 empty] | 2.56
LB / min / hp | [6 empty] | 61.96